## master_metadata_console
FIELD |  | IES_ORDER | IES_FUNC | IES_PROPOSED | IES_TOOLTIP |  | Order_Detail | Order_format | Run_Detail | datasheet | Dev | Eng | Sales | bom | build_list | tool_tip | Example / Notes | TOOL_TIPS
IESNA: LM-63-2019 | ies_order | 1 | Derived | IESNA: LM-63-2019 | REQUIRED BEGINNING OF KEYWORDS | [5 empty] | 1 | 1 |  | 1
[TEST] | ies_order | 2 | Editable | Reference Test Report No. | Check, Unique test ID
[TESTLAB] | ies_order | 3 | Editable | Novon Light Lab | Check, name of the testing laboratory.
[ISSUEDATE] | ies_order | 4 | Editable | Date Tested | Check, date performed (DD/MM/YYYY).
[MANUFAC] | ies_order | 5 | Editable | Novon Lighitng | Check, manufacturer name of the luminaire.
[LUMCAT] | ies_order | 6 | Editable | Optic Family / Primary Material / Secondary Material | Check, Used For Downstream Optical Assembly Code |  |  |  |  | 17 | 56 | 56 | 23 | 27 | 17
[LUMINAIRE] | ies_order | 7 | Editable | Derived Downstrem | Remove detail - this is a downstream input from selections | [5 empty] | 26 | 26 |  | 18
[_LED_REF] | ies_order | 8 | Editable | Refer Golden Sample Ref. | Check Golden test rig LED chip used. (Critical step - sets datum).
[_CRI_REF] | ies_order | 9 | Editable | RA80 | Check, CRI from manufacturers data (Ra or R9 if relevant).(Golden Test Rig data)
[_CCT-REF] | ies_order | 10 | Editable | 3000K | Check, CCT from manufacturers data (in Kelvin, e.g. 4000K).(Golden Test Rig data)
[_PCB_REF] | ies_order | 11 | Editable | PCB Ref. no. | Check Golden test rig PCB used. (Critical step - sets datum).
[_ECG_REF] | ies_order | 12 | Editable | ECG Ref. no. | Check ECG golden test rig used. (Critical step - sets datum). | [5 empty] | 11 | 11 | 8 |  | 7
[_ECG_mA-REF] | ies_order | 13 | Editable | ECG mA Ref. value. | Check, Tested ECG mA setting |  |  |  |  | 16 | 51 | 51 | 22 | 26 | 16
[_OPTIC_REF] | ies_order | 14 | Editable | Optic Assembly Serial No. | Critical filename detail - Check, Primary and Secondary Optic Materials Used
[_DISTRIBUTION_SHAPE] | ies_order | 15 | Editable | Symmetric | Check Light Distribution type (e.g. Symmetric, Indirect Asymmetric).
[_HEMI_MODE] | ies_order | 16 | Derived | Auto | (D)irect (I)ndirect (B)i-Directional |  |  |  |  | 15 | 35 | 35 | 19 | 25 | 15
[_LAMP_LUMENS_REF] | ies_order | 17 | Editable | Ref. Raw Lumen Value | Record, total lumens for the RAW LED module tested. (Golden Test Rig data)
[_LUMINOUS_FLUX_REF] | ies_order | 18 | Derived | Auto | Generated, Luminous Flux calc also written to G11.
[_LUMENS_PER_M_REF] | ies_order | 19 | Derived | Auto | Generated, lumens per metre (lm/m).
[_LUMENS_PER_W_REF] | ies_order | 20 | Derived | Auto | Generated, luminous efficacy (lm/w).
[_OPTICAL_EFFICIENCY_REF] | ies_order | 21 | Derived | Auto | Generated, ratio of "Emitted luminous Flux" / "Raw - Lamp Lumens |  |  |  |  | 14 | 23 | 23 |  | 15
[_CIRCUIT_WATTS_REF] | ies_order | 22 | Editable | Ref. Circuit watts value | Record, circuit power. (measure V x A at ECG secondary terminals). |  |  |  |  | 9 | 14 | 14 | 11 | 9
[_INPUTWATTS_REF] | ies_order | 23 | Editable | Ref. System watts value | Check, system power, change if using other than "ref test rig" (Primary)
[_WATTS_PER_M_REF] | ies_order | 24 | Derived | Auto | Generated, watts per metre (W/m) | [5 empty] | 28 | 28 |  | 20
[_ECG_EFFICIENCY_REF] | ies_order | 25 | Derived | Auto | Generated, energy conversion ratio of ECG power - circuit power.
[_LUMINAIRE_EFFICIENCY-REF] | ies_order | 26 | Derived | Auto | Generated, optical and ecg lossess as a ratio to input.
[_PHOTOMETRIC_TYPE] | ies_order | 27 | Derived | Auto | Record Photometric type: 1 = Type C (most common), 2 = Type B, 3 = Type A.
[_LENGTH_M] | ies_order | 28 | Derived | Auto | Record tested luminaire length (in millimeters).
[_SESSION_ID] | ies_order | 29 | Derived | Auto | [5 empty] | 38 | 71 | 71 |  |  |  |  | Internal session/tracking field | Internal session or tracking identifier.
[SEARCH] | ies_order | 30 | Editable | Add search Tags if any | [13 empty] | Searchable tags for product attributes.
TILT=NONE | ies_order | 50 | Derived | Auto | REQUIRED END OF KEY WORDS
Customer | [5 empty] | order_detail | TLE Gladesville | text
SO_Number | [5 empty] | order_detail | SO4849 | text
Project Name | [5 empty] | order_detail | SCG Driver Avenue | text
Project UID | [5 empty] | order_detail | CRM Project UID | link
Client Company | [5 empty] | order_detail | Capstone Electrical | text
Client Authority | [5 empty] | order_detail | Jarred Brown | text
Client Approval Status | [5 empty] | order_detail | Approved/Revise | drop down
Client_Approval_URL | [5 empty] | order_detail | Session ID | URL
Novon__Submit_Date | [5 empty] | order_detail | 2025-05-13 | date
Client Approval Date | [5 empty] | order_detail | 2025-05-16 | date
Approval_Elapsed_Time | [5 empty] | order_detail | 3 | calc
CX representative | [5 empty] | order_detail | CRM User ID | link
Agreed despatch date | [5 empty] | order_detail | 2025-06-25 | date
Factory_Cost_Price | [5 empty] | order_detail | 1000 | #
Customer_Sale_Sell_Price | [5 empty] | order_detail | 1500 | #
Gross Profit | [5 empty] | order_detail | 500 | calc
Mark_Up | [5 empty] | order_detail | 0.5 | calc
Gross_Margin | [5 empty] | order_detail | 0.33333 | calc
GRID_ID | [5 empty] | order_detail | GATE B
RUN_TYPE | [5 empty] | order_detail | L1
Profile Name
Profile_Assembly_Ref
Install Hardware
Body Finish
Cover Finish
End Plate Finish
RUN_LENGTH_MM | [6 empty] | 1395 | # | run_detail
RUN_UID | [6 empty] | 4567 | DERIVED | run_detail
RUN_QTY |  | B |  |  |  |  | 3 | # | run_detail
RUN_UID_SUFFIX | [6 empty] | /1 |  | run_detail
SEGMENT_ID | [6 empty] | /A |  | run_detail
segment_Address_range | [8 empty] | run_detail
segment quantity | [8 empty] | run_detail
MAX_SEGMENT_LENGTH_MM | [6 empty] | 3500 |  | run_detail
SEGMENT_RESERVATION_MM | [8 empty] | run_detail
SEGMENT_RESERVATION_QTY | [8 empty] | run_detail
SEGMENT_RESERVATION_ADDRESS | [8 empty] | run_detail
B
INDIRECT_CCT |  |  | Photometry | [14 empty] | Uplight CCT (Kelvin) for indirect output.
INDIRECT_CRI |  |  | Photometry | [14 empty] | Uplight CRI (Ra) for indirect output.
INDIRECT_OPTIC |  |  | Photometry | [14 empty] | Uplight optic type.
INDIRECT_W/M
INDIRECT LM/M
INDIRECT_ECG_MA
INDIRECT_DISTRIBUTION_SHAPE
TIER |  |  | Luminaire feature | [14 empty] | Luminaire product tier (feature/performance level).
MAINS_FLEX_LENGTH |  |  | Luminaire feature | [14 empty] | Length of mains supply flex in mm.
TERMINAL_WIRING_PLAN |  |  | Luminaire feature | [14 empty] | Terminal wiring plan/type.
|  |  | Luminaire feature | [6 empty] | 5 | 7 | 7 | 4 |  | 4 |  |  | Body color/finish of the luminaire.
HARDWIRED |  |  | Luminaire feature | [7 empty] | 12 | 12 | 9 |  | 8 |  |  | Is the fitting hardwired (vs. plug-in)?
WIRING_TYPE |  |  | Luminaire feature | [7 empty] | 15 | 15 | 12 |  | 11 |  |  | Type of wiring (e.g. single/double, looping, etc).
|  |  | Photometry | [6 empty] | 11 | 29 | 29 | 15 | 21 | 9 |  | 1260 or blank | Total uplight lumens (indirect output).
|  |  | Photometry | [6 empty] | 12 | 30 | 30 | 16 | 22 | 10 |  | 836 | Total downlight lumens (direct output).
VOLTAGE_RANGE |  |  | Photometry | [7 empty] | 19 | 19 |  | 12 |  |  |  | Input voltage range (V).
INPUT_FREQ |  |  | Photometry | [7 empty] | 20 | 20 |  | 13 |  |  |  | Mains input frequency (Hz).
ECG_MODEL |  |  | Photometry | [6 empty] | 13 | 22 | 22 |  | 14 |  |  |  | ECG/driver model number.
|  |  | Photometry | [6 empty] | 14 | 32 | 32 | [5 empty] | Uplight circuit wattage.
|  |  | Photometry | [6 empty] | 15 | 33 | 33 | [5 empty] | Downlight circuit wattage.
VF |  |  | ELECTRICAL | [6 empty] | 18 | 38 | 38 | [5 empty] | LED forward voltage (Vf).
|  |  | Build | [6 empty] | 20 | 40 | 40 | [5 empty] | Number of segments (for modular/linear products).
EM_MODULE |  |  | Accessories | [6 empty] | 21 | 41 | 41 | [5 empty] | Emergency module presence or type.
SUPPLY_VOLTAGE |  |  | Electrical | [7 empty] | 42 | 42 |  | 22 |  |  |  | Mains supply voltage (V).
WORKING_TEMP_RANGE |  |  | Electrical | [7 empty] | 43 | 43 |  | 23 |  | 0 to 40°C | Working temp range | Permitted working temperature range (°C).
MAX_AMBIENT |  |  | Electrical | [7 empty] | 44 | 44 |  | 24 |  | 40°C | Max rated ambient temperature | Maximum rated ambient temperature (°C).
LIFETIME_HRS |  |  | Lamp | [7 empty] | 45 | 45 |  | 25 |  | >54000 hrs | Reported LED lifetime (TM-21) | Reported LED lifetime in hours (e.g. TM-21 data).
L90B10_25C |  |  | Lamp | [7 empty] | 46 | 46 |  | 26 |  | 53 | 0 | L90B10 at 25°C ambient (hours).
L90B10_40C |  |  | Lamp | [7 empty] | 47 | 47 |  | 27 |  | 53 | 0 | L90B10 at 40°C ambient (hours).
TM21_TEST_HRS |  |  | Lamp | [7 empty] | 48 | 48 |  | 28 |  | 9000 | TM-21 test hours | TM-21 test duration (hours).
PRODUCT_DESIGN_LIFE |  |  | Compliance | [6 empty] | 22 | 49 | 49 |  |  |  |  | 10 | Product design life (years).
DAILY_USE_HRS |  |  | Compliance | [6 empty] | 23 | 50 | 50 |  |  |  |  | 12 | Recommended daily use (hours).
MACADAM_SDCM |  |  | ATTRIBUTE | [6 empty] | 28 | 57 | 57 |  |  |  |  | 3-step MacAdam Ellipse | MacAdam SDCM (color consistency step).
UGR_METHOD |  |  | ASSET | [6 empty] | 29 | 59 | 59 |  |  |  |  | e.g. | UGR assessment method/standard.
PSTLM |  |  | ATTRIBUTE | [6 empty] | 31 | 61 | 61 |  |  |  |  | 0.01 | PstLM value (Short Term Light Modulation).
SVM |  |  | ATTRIBUTE | [6 empty] | 32 | 62 | 62 |  |  |  |  | 0.005 | SVM value (Stroboscopic Visibility Measure).
IK_RATING |  |  | Mechanical | [6 empty] | 34 | 65 | 65 |  |  |  |  | IK rating (mechanical impact) | IK rating (mechanical impact protection).
BODY_MATERIAL |  |  | Mechanical | [6 empty] | 35 | 66 | 66 |  |  | 20 | 20 |  | Body material of the luminaire.
DIFFUSER_MATERIAL |  |  | ATTRIBUTE | [6 empty] | 36 | 67 | 67 |  |  |  |  | PMMA | Diffuser material.
COMMENTS |  |  | Other | [6 empty] | 40 | 73 | 73 |  |  |  |  | Free text notes/remarks | Additional comments or notes.
UGR |  |  | ASSET | [6 empty] | 18 | 58 | 58 | 24 | 28 | 18 |  | 16 | Unified Glare Rating (UGR).
IP_RATING |  |  | Mechanical | [6 empty] | 19 | 64 | 64 | 25 | 29 | 19 |  | IP40 | IP rating (Ingress Protection).
COUNTRY_OF_ORIGIN |  |  | QA_Regulatory | [6 empty] | 21 | 68 | 68 | 26 | 30 | 21 |  | Australia | Country of manufacture or origin.
WARRANTY |  |  | QA_Regulatory | [6 empty] | 23 | 74 | 74 | 28 | 32 | 23 |  | 7 RTB (Total 7 Years)... | Warranty information for commercial use.
COMPLIANCE |  |  | QA_Regulatory | [6 empty] | 24 | 75 | 75 | 29 | 33 | 24 |  | AS/NZS 60598.1 | Compliance standards met (e.g. AS/NZS 60598.1).

## glossary_config
Icon | Glossary Group | Term | Meaning | Excel Source / Field | Used In Modules + Calculations
🧹 | 🧹 Segment Terminology | Requested Length | User input length (e.g. 4500 mm) | Build_Data / requested_length | selected_build_list_assembler.py
🧹 | 🧹 Segment Terminology | Actual Build Length | Length built after boards + end caps | Build_Data / actual_build_length
📏 | 🧹 Segment Terminology | Final Fixture Length | Physical end-to-end | Build_Data / final_fixture_length | selected_build_list_assembler.py
🔢 | 🧹 Segment Terminology | Board Count | Number of boards used | Build_Data / board_count | full_build_extender.py
📏 | 🧹 Segment Terminology | Board Types | Which board lengths used | Build_Data / board_types | full_build_extender.py
📐 | 🧹 Segment Terminology | Module Length | Series module fixed size | Build_Data / module_length | global_loader.py
🗺 | 🧹 Segment Terminology | Reservation Map | Where accessories and boards are located | Build_Data / reservation_map | segment_calculator.py
🔧 | 🧹 Segment Terminology | Support Point Locations | Support bracket positions in mm | Build_Data / support_positions | physical_support_point_logic.py
🧩 | 🧩 Segment Terminology | Segment | One continuous piece of body populated with board(s). | derived / fill_df[] | segment_calculator.py
📏 | 🧩 Segment Terminology | Spacing | Minimum board length allowed per tier (e.g. 46.67mm). | Build_Data / led_group_pitch | segment_calculator.py
🚫 | 🧩 Segment Terminology | Max Segment Length | Max allowed segment length. | Build_Data / max_segment_length_m | segment_calculator.py
⚠️ | 🧩 Segment Terminology | Min Short Segment Length | Minimum short segment length. | Build_Data / short_segment_min_length | segment_calculator.py
⛓ | 🧩 Segment Terminology | Short Segment | Segment ≥ min but < max segment length. | derived / logic | segment_calculator.py
❗ | 🧩 Segment Terminology | Very Short Segment | Segment < short_segment_min_length. Not allowed. | derived / segmentation | segment_calculator.py
🔁 | 🧩 Segment Terminology | Short Segment Position | Where the short segment may go (start/mid/end). | Build_Data / short_segment_position_default | segment_selection_table_ui.py
🟰 | 🧩 Segment Terminology | Symmetry Logic | Strategy to centre the short segment if mid. | derived / config | segment_selection_table_ui.py
🔄 | 🧩 Segment Terminology | Segment Restructuring | Rearranging segments to avoid very short ones. | logic / fill | segment_calculator.py
🌟 | 🎯 Accessory Logic | Accessory Types | PIR / Spitfire / MW | Build_Data / accessory_types | full_build_extender.py
🧮 | 🎯 Accessory Logic | Accessory Fill Adjustment | Shared logic that inserts accessories. | Build_Data / filler_logic | segment_calculator.py
🧲 | 🎯 Accessory Logic | grouping_threshold_mm | TBD: future rule for proximity merging. | N/A / not implemented | planned
🧱 | 📄 Output Classification | Layout Type | Pendant / Multi / Fallback | Build_Data / layout_type | selected_build_list_assembler.py
🧾 | 📄 Output Classification | Shopping List | Final export list. | calc_result[] / shopping_list | build_calc_gui_step3_shopping_list.py
📊 | 📄 Output Classification | fill_df[] | Board and segment fill data. | segment_calculator.py / fill_df | segment_calculator.py
📝 | 📄 Output Classification | comments[] | Dev/UI messages. | dev / notes | all_modules.py
💡 | 🔳 IES Scaling & Reference Calculations | Lumens Per Meter | lm/m value for system | IES_parser / lumens_per_mm | performance_certifier.py
⚡ | 🔳 IES Scaling & Reference Calculations | Watts Per Meter | W/m value | IES_parser / watts_per_mm | performance_certifier.py
📈 | 🔳 IES Scaling & Reference Calculations | System Efficacy | Lumens per watt | Build_Data / system_efficacy | full_build_extender.py
📁 | 🔳 IES Scaling & Reference Calculations | IES Initial Lumens | Raw lumens from IES | IES_parser / ies_initial_lumens | ies_parser.py
📁 | 🔳 IES Scaling & Reference Calculations | IES Initial Watts | Raw watts from IES | IES_parser / ies_initial_power_w | ies_parser.py
📏 | 🔳 IES Scaling & Reference Calculations | IES Initial Length | Raw length from IES | IES_parser / ies_initial_length_mm | ies_parser.py
📏 | 🔳 IES Scaling & Reference Calculations | Zonal Angles | Needed for IES rebuild | IES_parser / vertical_angles | ies_parser.py
📊 | 🔳 IES Scaling & Reference Calculations | Zonal Lumens Array | Needed for IES rebuild | IES_parser / zonal_candela | ies_parser.py
📦 | 🔳 IES Scaling & Reference Calculations | Geometry Block (0–12) | Raw IES data for rebuild | IES_parser / geometry_block | ies_parser.py
🔤 | 🔳 IES Scaling & Reference Calculations | LUMCAT Code | Full Lumcat string | Lumcat / lumcat_code | lumcat_decoder.py
🔌 | 🔌 Hardware & Electrical | Total Power | System power draw (W) | Build_Data / total_power | full_build_extender.py
💡 | 🔌 Hardware & Electrical | Total Lumens | System total output | Build_Data / total_lumens | full_build_extender.py
🧾 | 🔌 Hardware & Electrical | Driver Model | ECG model code | Build_Data / ecg_model | global_loader.py
🔢 | 🔌 Hardware & Electrical | Driver Count | Number of drivers | Build_Data / ecg_count | segment_calculator.py
📈 | 🔌 Hardware & Electrical | Driver Load | % load vs safe limit | Build_Data / driver_load | ecg_certifier.py

## ##DRAFT datasheet_config
Field Name | Category | Dev | Eng | Sales | ies | bom | datasheet | build_list | sign_off | Example / Notes | Description
SEGMENTS | Build | 40 | 40 |  |  |  | 20 |  |  | Number of segments
EM_MODULE | Accessories | 41 | 41 |  |  |  | 21 |  |  | Emergency/PIR/Spitfire modules
WORKING_TEMP_RANGE | Electrical | 43 | 43 |  |  | 23 |  |  | 0 to 40°C | Working temp range
MAX_AMBIENT | Electrical | 44 | 44 |  |  | 24 |  |  | 40°C | Max rated ambient temperature
LIFETIME_HRS | Lamp | 45 | 45 |  |  | 25 |  |  | >54000 hrs | Reported LED lifetime (TM-21)
L90B10_25C | Lamp | 46 | 46 |  |  | 26 |  |  | 53 | 0 | L90B10 at 25°C ambient (hrs)
L90B10_40C | Lamp | 47 | 47 |  |  | 27 |  |  | 53 | 0 | L90B10 at 40°C ambient (hrs)
TM21_TEST_HRS | Lamp | 48 | 48 |  |  | 28 |  |  | 9000 | TM-21 test hours
PRODUCT_DESIGN_LIFE | Compliance | 49 | 49 |  |  |  | 22 |  |  | 10 | Product design life (years)
DAILY_USE_HRS | Compliance | 50 | 50 |  |  |  | 23 |  |  | 12 | Recommended daily use (hrs)
UGR_METHOD | Photometry | 59 | 59 |  |  |  | 29 |  |  | e.g. | AS/NZS 1680.2 | LLF=0.8 | UGR method/test conditions
PSTLM | Photometry | 61 | 61 |  |  |  | 31 |  |  | 0.01 | Short Term Light Modulation
SVM | Photometry | 62 | 62 |  |  |  | 32 |  |  | 0.005 | Stroboscopic Visibility Measure
QC_PASSED | Compliance | 70 | 70 |  |  |  | 37 |  |  | PASS | Quality control pass/fail
SESSION_STATE | Photometry | 71 | 71 |  |  |  | 38 |  |  | Internal session/tracking field
IES_VERSION | Other | 72 | 72 |  |  |  | 39 |  |  | v1.4.5 | Custom field for version control
COMMENTS | Other | 73 | 73 |  |  |  | 40 |  |  | Free text notes/remarks

## ##body_selections
d | A1 | A2 | A3 | tool_tip | note
1120 | Yes | Yes | Yes |  | moved to select output and attributes spreadsheet
560 | Yes | Yes | Yes |  | moved to select output and attributes spreadsheet
280 | Yes | Yes | Yes |  | moved to select output and attributes spreadsheet
140 | No | No | No |  | moved to select output and attributes spreadsheet
93.3333 | No | Yes | Yes |  | moved to select output and attributes spreadsheet
274 | No | No | No |  | moved to select output and attributes spreadsheet
ecg_power_allow_max | False | False | False | Default, must scale back power to throttle % | moved to select output and attributes spreadsheet
ecg_power_throttle_% | 0 | 10 | 15 | throttle % | moved to select output and attributes spreadsheet
ecg_threshold_warning_% | 10 | 15 | 20 | warning if withing % of throttled amount | moved to select output and attributes spreadsheet
ecg_power_w | 50 | 50 | 50 | Nominal need data sheet | moved to select output and attributes spreadsheet
ecg_model | ZC_Fixed | ZC_DALI-2 | ZC_Dali-2 | default selection per tier | moved to select output and attributes spreadsheet
ecg_power_scaling | 1 | 1 | 1 | ? Not required | moved to select output and attributes spreadsheet
ecg_forced_in_segment | Yes | Yes | Yes | ECG can not breach segment | moved to select output and attributes spreadsheet
end_plate_finish_mm | 5.5 | 5.5 | 5.5 | Default end plate size (remove from run length for calc) | moved to select output and attributes spreadsheet
end_plate_start_mm | 5.5 | 5.5 | 5.5 | Default end plate size (remove from run length for calc) | moved to select output and attributes spreadsheet
led_power_throttle_% | 0 | 10 | 15 |  | moved to select output and attributes spreadsheet
led_threshold_warning_% | 10 | 15 | 20 |  | moved to select output and attributes spreadsheet
segment_max_length_mm | 3500 | 3500 | 3500 |  | moved to select output and attributes spreadsheet
segment_min_length_mm | 595 | 595 | 595 |  | moved to select output and attributes spreadsheet
segment_short_default_position | End | End | End |  | moved to select output and attributes spreadsheet
power_entry_location_default | Start | Start | Start |  | moved to select output and attributes spreadsheet
suspension_distance_from_join_mm | 15 | 15 | 15 |  | moved to select output and attributes spreadsheet
suspension_distance_from_start_finish_mm | 200 | 200 | 200 |  | moved to select output and attributes spreadsheet
suspension_max_spacing_mm | 3500 | 3500 | 3500 |  | moved to select output and attributes spreadsheet
tier_show_in_comparison_table | True | True | True |  | moved to select output and attributes spreadsheet
system_warranty_years | 5 | 7 | 10 |  | moved to select output and attributes spreadsheet
system_vf | 36 | 36 | 36 |  | moved to select output and attributes spreadsheet
accessory_pir_min_mm | 45 | 45 | 45 |  | moved to select output and attributes spreadsheet
accessory_spf_min_mm | 45 | 45 | 45 |  | moved to select output and attributes spreadsheet
accessory_mw_min_mm | FALSE | 0.001 | 0.001 |  | moved to select output and attributes spreadsheet
Tier_buy_$mm | 95 | 115 | 135 |  | moved to select output and attributes spreadsheet
accessory_pir_buy_$ea | false | 25 | 25 |  | moved to select output and attributes spreadsheet
accessory_spf_buy_$ea | false | 80 | 80 |  | moved to select output and attributes spreadsheet
accessory_mw_buy_$ea | FALSE | 40 | 40 |  | moved to select output and attributes spreadsheet
general_tech_change_$mm | 0 | 0 | 0 |  | moved to select output and attributes spreadsheet
general_finish_change_$mm | 0 | 0 | 0 |  | moved to select output and attributes spreadsheet
tier_display_if not_first_selection | false | false | false |  | moved to select output and attributes spreadsheet
length_mode | longer | shorter | both |  | moved to select output and attributes spreadsheet
markup_recommended | 0.75 | 0.75 | 0.75 |  | moved to select output and attributes spreadsheet
moved to select output and attributes spreadsheet
moved to select output and attributes spreadsheet
RENAME SHEET BUILD SELECTIONS |  |  |  |  | moved to select output and attributes spreadsheet
PLACE IN MAIN FILE ?? |  |  |  |  | moved to select output and attributes spreadsheet

## ##Project Tracker
Row | Module | Purpose | Status | Detail | Lines | Status Icon | Priority
21 | ies_merger.py | Merge 2 IES files (up+down light) | 🔥 Priority 1 | Compare and merge 2 IES files; handle inversion for uplight. |  |  | 1 - High
22 | lumcat_selector_ui.py | UI selector for IES and uplight mode | 🔥 Priority 2 | Lets user choose 1 or 2 IES and triggers build logic. |  |  | 1 - High
26 | app.py | Streamlit launcher and routing logic | 🚧 Partial |  | 172 | ✅ OK | 3 - Done
23 | blank_ies_generator.py | Fallback IES with 0 lumens for merge pipeline | ✅ Done | Creates empty IES with 0s to mimic 1-file workflows. |  |  | 3 - Done
2 | calculate_build_logic.py | Build core logic | ✅ Done | Generates all tier-based configurations for builds (short/long). |  |  | 3 - Done
27 | cli_launcher.py | CLI entry point for headless run | ✅ Done |  | 37 | ✅ OK | 3 - Done
28 | cli_menu_launcher.py | CLI menu interface | ✅ Done |  | 52 | ✅ OK | 3 - Done
7 | data_loader.py | Excel loading logic | ✅ Done | Transposes and loads Excel sheets into usable DataFrames. | 30 | ✅ OK | 3 - Done
30 | dynamic_lumen_pull_down_engine.py | Handles lumen pull-down based on tier logic | ✅ Done |  | 79 | ✅ OK | 3 - Done
8 | electrical_and_performance_certifier.py | Certifier logic | ✅ Done | Calculates power, current, lumens, efficacy, warnings. | 70 | ✅ OK | 3 - Done
32 | engineering_list_exporter.py | Export engineering list table from build buffer | ✅ Stable |  | 43 | ✅ OK | 3 - Done
33 | full_build_extender.py | Enriches build output with electrical/photometric/BOM fields | ✅ Done |  | 97 | ✅ OK | 3 - Done
34 | full_build_flattening.py | Converts enriched build data into a single-row format for export. | ✅ Done |  | 69 | ✅ OK | 3 - Done
35 | full_build_list_controller.py | Manages the current set of selected builds in session, UI logic. | ✅ Done |  | 152 | ✅ OK | 3 - Done
36 | full_build_list_manager.py | Handles storage, restoration, and session-based build states. | ✅ Done |  | 152 | ✅ OK | 3 - Done
37 | full_builder_extender_export.py | Exports enriched full builds with BOM, electrical, photometric fields. | ✅ Done |  | 70 | ✅ OK | 3 - Done
38 | full_exporter_and_preferences.py | Exports to CSV and IES and stores tier preferences from Excel. | ✅ Done |  | 104 | 🛠️ TODO | 3 - Done
6 | glossary_drift_detector.py | Glossary drift finder | ✅ Done | Flags fields used in session that aren’t defined in glossary. | 27 | ✅ OK | 3 - Done
4 | glossary_loader.py | Glossary loader | ✅ Done | Parses glossary from Excel, builds a global dictionary. | 46 | ✅ OK | 3 - Done
5 | glossary_ui.py | Glossary viewer | ✅ Done | Searchable, filterable sidebar UI for glossary display. | 53 | ✅ OK | 3 - Done
1 | ies_parser.py | IES logic | ✅ Done | Extracts lumens, watts, length, angles from IES files. | 135 | ✅ OK | 3 - Done
41 | lumcat_decoder.py | Parses and decodes LUMCAT code into driver, output, CCT, CRI, etc. | ✅ Done |  | 73 | ✅ OK | 3 - Done
42 | module_reservation_logic.py | Decides where modules/accessories can be reserved in a run. | ✅ Done |  | 74 | ✅ OK | 3 - Done
43 | physical_build_and_module_reservation.py | Assigns module fits and updates the reservation map with segments. | ✅ Done |  | 101 | ✅ OK | 3 - Done
44 | physical_build_filler.py | Handles fallback fills, accessory placement, and overflow. | ✅ Done |  | 84 | 🧪 Stub | 3 - Done
45 | physical_support_point_logic.py | Calculates suspension point locations based on spacing rules. | ✅ Done |  | 70 | ✅ OK | 3 - Done
46 | role_visibility_filter.py | Filters visible columns or logic by UI role (factory, designer, BDM). | ✅ Done |  | 57 | ✅ OK | 3 - Done
3 | segment_calculator.py | Segment logic | ✅ Done | Fills runs with boards, handles fallback logic, segment length. |  |  | 3 - Done
47 | selected_build_list_assembler.py | Collects selected builds into a shopping list ready for export. | ✅ Done |  | 103 | ✅ OK | 3 - Done
48 | setup.py | Installer/setup metadata for packaging app | ✅ Done |  | 29 | ✅ OK | 3 - Done
10 | batch_export_manager.py | Batch export manager | 🚧 Stub logic exists | Handles mass export packaging logic for CSV, IES, DXF. | 59 | ✅ OK | 4 - In Progress
11 | build_calc_gui.py | UI input, IES flow | 🚧 Mostly working, needs clean UI states | Handles IES upload, build initiation, user selection capture. |  |  | 4 - In Progress
31 | engineering_list_controller.py | Controls how engineering list is generated, filtered and selected | 🚧 Partial |  | 83 | ✅ OK | 4 - In Progress
12 | light_spec_ui.py | Main UI controller | 🚧 Visible, not complete | WIP UI logic and state handling for interactive selector. | 172 | ✅ OK | 4 - In Progress
9 | output_quote_builder.py | Quote + BOM export | 🚧 Partially implemented | Assembles BOM and quote table from session buffer. | 40 | ✅ OK | 4 - In Progress
13 | preferences_manager.py | User defaults/preferences | 🚧 Used internally | Applies stored tier/user-specific preferences from Excel. | 60 | ✅ OK | 4 - In Progress
14 | session_manager.py | Handles live memory | 🚧 Internal state mgmt | Manages session state (runs, selections, glossary, preferences). | 65 | ✅ OK | 4 - In Progress
29 | dxf_full_layout_exporter.py | Exports DXF layout for full segment plan | 🧪 Stub |  | 88 | ✅ OK | 5 - Stub
39 | ies_and_dxf_batch_exporter.py | Handles simultaneous IES + DXF export in one call | 🧪 Stub |  | 95 | ✅ OK | 5 - Stub
40 | ies_file_builder.py | Reconstructs IES files from zonal data + scaling logic | 🧪 Stub |  | 108 | ✅ OK | 5 - Stub
16 | led_lumen_matcher.py | Chip-lumen matching | 🧪 Stub | Matches IES to best chip candidate from DB (planned). | 85 | ✅ OK | 5 - Stub
15 | physical_certifier.py | Extra certifier validation | 🧪 Stub | Placeholder for physical rule certifier (e.g., spacing). | 84 | ✅ OK | 5 - Stub
17 | test_flattening.py | Flatten test scaffolding | 🧪 Stub | Testing script for export/flatten debug routines. | 17 | ✅ OK | 5 - Stub
| aadi_dxf_import_assistant.py | Import DXF file with line-only geometry from AADI | 💡 Idea |  |  |  | 6 - Idea
| build_version_tracker.py | Tracks changes to designs with reason, user, timestamp | 💡 Idea |  |  |  | 6 - Idea
| eng_list_keymap_injector.py | Adds blank columns to EngList for keymap + takeoff | 💡 Idea |  |  |  | 6 - Idea
| factory_defaults_manager.py | Loads and applies factory default values (from Excel) | 💡 Idea |  |  |  | 6 - Idea
| geo_mapper.py | Adds GPS position data to ECG, PIR, MW placements | 💡 Idea |  |  |  | 6 - Idea
| glare_index_loader.py | Loader or calculator for UGR/glare index values | 💡 Idea |  |  |  | 6 - Idea
18 | pricing_engine.py | Pricing & BOM | 💡 Idea | Compute cost from BOM, accessories, markup, and tier. |  |  | 6 - Idea
| session_restore_manager.py | Restores previous sessions with audit trail | 💡 Idea |  |  |  | 6 - Idea
20 | session_state_recorder.py | Logs & Change Tracking | 💡 Idea | Store and log changes to design/session builds. |  |  | 6 - Idea
| svm_to_pst_converter.py | Flicker conversion logic between SVM and PstLM | 💡 Idea |  |  |  | 6 - Idea
19 | zensell_integration.py | Third-Party API Integration | 💡 Idea | Connect quote output to external CRM (Zensell). |  |  | 6 - Idea
25 | ies_selector_trigger.py | Connect selector UI to merge logic | ⚙️ Glue logic | Connects UI state to run merger and build paths. |  |  | 7 - Unknown
24 | merge_handler.py | Controller that triggers merge+parsing | ⚙️ Infrastructure | Middleware between UI selector and IES merger. |  |  | 7 - Unknown

## ##led_selections
tier_name | Standard | Premium | Ultra | Standard | Premium | Standard | tool_tip
tier_max | A1 | A2 | A3 | B1 | B2 | C1
ref_lm | 1 | 1.1 | 1.15 | 1 | 1.1 | 1
form | 2835 | 2835 | 2835 | 2835 | 2835 | w
lense | bare | bare | bare | built_on_lense | built_on_lense | strip
width_mm | 28 | 28 | 28 | 100 | 100 | 3
length_mm | 35 | 35 | 35 | 100 | 100 | 3
ref_cri | 80 | 80 | 80 | 80 | 80 | 80
ref_cct | 3000 | 3000 | 3000 | 3000 | 3000 | 3000
max_mA | 200 | 200 | 200 | 200 | 200 | 200
lm/w | 181 | 208.15 | 208.15 | 181 | 181 | 181
vf | 1.5162 | 1.5162 | 1.5162 | 1.5162 | 1.5162 | 1.5162
vf_offset | 2.607 | 2.607 | 2.607 | 2.607 | 2.607 | 2.607
80 | 1 | 1.15 | 1.15 | 1 | 1 | 1
90 | 0.87944 | 0.87944 | 0.87944 | 0.87944 | 0.87944 | 1
3000 | 1 | 1 | 1 | 1 | 1 | 1
3000_availability | TRUE | TRUE | TRUE | TRUE | TRUE | TRUE
3500 | 1.011 | 1.011 | 1.011 | 1.011 | 1.011 | FALSE
3500_availability | TRUE | TRUE | TRUE | TRUE | TRUE | FALSE
4000 | 1.0521 | 1.0076 | 1.0076 | 1.0076 | 1.0076 | 1
4000_availability | TRUE | TRUE | TRUE | TRUE | TRUE | TRUE
5000 | 1.0521 | 1.0521 | 1.0521 | 1.0521 | 1.0521 | 1.0076
led_cct_5000_availability | TRUE | TRUE | TRUE | TRUE | TRUE | TRUE
tuneable | 1.0521 | 1.0521 | 1.0521 | 1.0521 | 1.0521 | 1.0521
tuneable_availability | TRUE | TRUE | TRUE | FALSE | FALSE | FALSE
tier_start | 45658 | 0 | 0 | 0 | 0 | 0
start_date | 45838 | 0 | 0 | 0 | 0 | 0
end_date | FALSE | FALSE | FALSE | FALSE | FALSE | FALSE
lm_80
tm_21_report

## ##ecg_selections
TIER | A1 | Fixed Output | Dali+ (wireless) | Tuneable DT8 | Cassambi | tool_tip
150 | TRUE | TRUE | TRUE | TRUE | 79.2
200 | TRUE | TRUE | TRUE | TRUE | 81.7
250 | TRUE | TRUE | TRUE | TRUE | 82
300 | TRUE | TRUE | TRUE | TRUE | 82
320 | TRUE | TRUE | TRUE | TRUE | 82
350 | TRUE | TRUE | TRUE | TRUE | 82
400 | TRUE | TRUE | TRUE | TRUE | 86.4
450 | TRUE | TRUE | TRUE | TRUE | 86.9
500 | TRUE | TRUE | TRUE | TRUE | 86.6
550 | TRUE | TRUE | TRUE | TRUE | 86.2
600 | TRUE | TRUE | TRUE | TRUE | 85.9
650 | TRUE | TRUE | TRUE | TRUE | 86.2
700 | TRUE | TRUE | TRUE | TRUE | 86.5
750 | TRUE | TRUE | TRUE | TRUE | 87.7
800 | TRUE | TRUE | TRUE | TRUE | 87.3
850 | TRUE | TRUE | TRUE | TRUE | 86.8
900 |  | TRUE |  |  | 87.8
950 |  | TRUE |  |  | 87
1000 |  | TRUE |  |  | 86.2
1050 |  | TRUE |  |  | 86.5
1100 |  | TRUE |  |  | 86.9
1150 |  | TRUE |  |  | 86.9
1200 |  | TRUE |  |  | 88.7
1300 |  | TRUE |  |  | 88.8
1400 |  | TRUE |  |  | 89.2
1500 |  | TRUE |  |  | 89.1
1600 |  | TRUE |  |  | 88.8
1700 |  | TRUE |  |  | 86.8
1800 |  | TRUE |  |  | 87.8
1900 |  | TRUE |  |  | 86.2
2000 |  | TRUE |  |  | 86.2
2100 |  |  |  |  | 86.9
2200 |  |  |  |  | 86.9
2300 |  |  |  |  | 86.5
2400 |  |  |  |  | 86
2500 |  |  |  |  | 86
2600 |  |  |  |  | 86
2700 |  |  |  |  | 86
2800 |  |  |  |  | 86
2900 |  |  |  |  | 86
3000 |  |  |  |  | 86
3100 |  |  |  |  | 86
3200 |  |  |  |  | 86
3300 |  |  |  |  | 86
3400 |  |  |  |  | 86
3500 |  |  |  |  | 86
3600 |  |  |  |  | 86

## ##pcb_selections
tier | A1 | A2 | A2 | B1 | tool_tip
tier_max | Standard | Premium | Ultra | Standard
Board_ID | 280_12S2P_L | 280_12S3P_M | 280_12S6P_H | 280_6S3P_A
length_mm | 280 | 280 | 280 | 280
led_per_string | 12 | 12 | 12 | 6
string_per_board | 2 | 3 | 6 | 3
LED_qty | 24 | 36 | 72 | 18
string_length_mm | 140 | 93.3333 | 46.6667 | 93.3333
nom_Vf | 36 | 36 | 36 | 36
Description | lo_b | po_b | uo-b | lo_l
led_type | 2835 | 2835 | 2835 | 2835LW
pitch | 11.6667 | 7.7778 | 3.8889 | 15.5556

## ##optic_selection
tier | 20 | 45 | 60 | 80 | tool_tip
opal | 0.93 | 0.93 | 0.93 | 0.93 | efficiency %
microprism | 0.92 | 0.92 | 0.92 | 0.92 | efficiency %
frost | 0.85 | 0.85 | 0.85 | 0.85 | efficiency %
ugr_film | 0.93 | 0.93 | 0.93 | 0.93 | efficiency %
polycarbonate | 0.82 | 0.82 | 0.82 | 0.82 | efficiency %

## ##LUMCAT
FAMILY | DNX (Internal) | RNX (Semi-Outdoor) | TNX (Infrastructure)
OPTIC_WIDTH | 45 | 60 | 80
EXTRUSION_SHAPE | Square | Square D/I | Recessed | Beam | Beam D/I
PRIMARY_OPTIC | Opal | MicroPrism | Polycarbonate
SECONDARY_OPTIC | Frost | UGR Film | Empty
CCT | 3000 | 4000 |  | 5000 | Colour Tunable
CRI | 80 | 90 | 95+
BODY_COLOUR | White | Black | Silver | TBD
MOUNTING_ | SS-Wire | Rod_Bracket | Surface-Ceiling | Surface-Wall | Flange/Recessed | T-Bar Flange | TBD
ECG_DRIVER_TYPE | Dali 2 (Dim) | Fixed Output | Dali+ (wireless) | Tuneable DT8 | Cassambi | TBD
ECG_DRIVER_LOCATION | Integral | Remote | Special Condition | TBD
MAINS_FLEX_LENGTH | 1.5m | 2m | 3m | 4m | TBD
TERMINAL_WIRING_PLAN | A/N/E | A/N/E/D1/D2 | SW1/SW2/N/E/D1/D2 | SW1/SW2/N/E | TBD
UPLIGHT_CCT | None | 3000 | 4000 | 5000 | Colour Tunable
UPLIGHT_CRI | None | 80 | 90 | 95+
UPLIGHT_OPTIC | None | 20-UP | 30-UP
TIER | A1 | A2 | A3